## SolarChargerV2
Id | Label | Footprint | Amount | Value | Price | Supplier and ref
1 | Le | DRQ | 1 | 10u | 1.81 | https://www.digikey.com/en/products/detail/eaton-electronics-division/DRQ125-100-R/667233?s=N4IgTCBcDaICICUCKBGMBWAtCgDDzCIAugL5A
2 | C7 | Capacitor_SMD:C_1206_3216Metric | 1 | 47u | 0.74 | https://www.digikey.com/en/products/detail/murata-electronics/GRM31CR61A476KE15L/4359666
3 | C1 | Capacitor_SMD:C_1812_4532Metric | 1 | 10u | 0.45 | https://www.digikey.com/en/products/detail/kyocera-avx/TPSB106K016R0800/678477?s=N4IgTCBcDaICoAUDKAhAjABgGwGkNqwCUMAODDEAXQF8g
4 | C5 | Capacitor_SMD:C_0805_2012Metric | 1 | 1n | 0.1 | https://www.digikey.com/en/products/detail/walsin-technology-corporation/0805N102J500CT/9355088
5 | C3 | Capacitor_SMD:C_0603_1608Metric | 1 | 82n | 0.14 | https://www.digikey.com/en/products/detail/kyocera-avx/0603YC823KAT2A/563348
6 | C2 | Capacitor_SMD:C_0805_2012Metric | 1 | 100n | 0.1 | https://www.digikey.com/en/products/detail/w%C3%BCrth-elektronik/885012207045/5453900
7 | C4 | Capacitor_SMD:C_0805_2012Metric | 1 | 200p | 0.15 | https://www.digikey.com/en/products/detail/yageo/CC0805KRX7R9BB201/5884236
8 | C6 | Capacitor_SMD:C_0805_2012Metric | 1 | 1u | 0.19 | https://www.digikey.com/en/products/detail/murata-electronics/GRM21BR71C105MA01L/586691?s=N4IgTCBcDaIOICUCyYCMAhBB2VBhVADAKxICCBqAMiALoC%2BQA
9 | J1 | USB_A_Molex_67643_Horizontal | 1 | USB_A | 1.66 | https://www.digikey.com/en/products/detail/molex/0676430910/917619
10 | D1 | Diode_SMD:D_SMC | 1 | B340 | 0.54 | https://www.digikey.com/en/products/detail/diodes-incorporated/B340B-13-F/768869
11 | U1 | SOIC-8_3.9x4.9mm_P1.27mm | 1 | LM3478MA_NOPB | 2.95 | https://www.digikey.com/en/products/detail/texas-instruments/LM3478MA-NOPB/2682777
12 | Q1 | TDSON-8-1 | 1 | CSD16410Q5A | 1.01 | https://www.digikey.com/en/products/detail/texas-instruments/CSD16410Q5A/2038309
13 | R6 | Resistor_SMD:R_0805_2012Metric | 1 | 29.4k | 0.1 | https://www.digikey.com/en/products/detail/panasonic-electronic-components/ERJ-6ENF2942V/111566
14 | R4 | Resistor_SMD:R_0805_2012Metric | 1 | 100 | 1.63 | https://www.digikey.com/en/products/detail/vishay-dale/M55342K06B100DRS3/2941801
15 | R3 | Resistor_SMD:R_0805_2012Metric | 1 | 51.1k | 0.1 | https://www.digikey.com/en/products/detail/yageo/RC0805FR-0751K1L/728015
16 | R1 | Resistor_SMD:R_0603_1608Metric | 1 | 20 | 0.1 | https://www.digikey.com/en/products/detail/yageo/RC0603FR-0720RL/727039?s=N4IgTCBcDaIEoGEAMA2JBmAYnAtEg7GEnADIgC6AvkA
17 | R7 | Resistor_SMD:R_0805_2012Metric | 1 | 10k | 0.1 | https://www.digikey.com/en/products/detail/stackpole-electronics-inc/RNCP0805FTD10K0/2240262
18 | R5 | Resistor_SMD:R_1206_3216Metric | 1 | 25m | 0.49 | https://www.digikey.com/en/products/detail/stackpole-electronics-inc/CSR1206FK25L0/1646093?s=N4IgTCBcDaIMIGUBKBGMAGAbAMQNJgFYAZdEAXQF8g
19 | R2 | Resistor_SMD:R_1206_3216Metric | 1 | 887 | 0.2 | https://www.digikey.com/en/products/detail/panasonic-electronic-components/ERJ-8ENF8870V/88853
20 | SC1 | SIP-2 | 1 | Solar_Cell | 17.99 | amazon.com/dp/B00OZC19AY/ref=emc_bcc_2_i?th=1
|  |  |  | Total Cost | 30.55 | cart | https://www.digikey.com/short/1jf4t9wm